## il-flatto
Id | Designator | Package | populate | Quantity | Designation | Supplier | link | ordered | acquired
20 | ,,,,, |  |  | 6
38 | C1,C2,C2,C1 | C_Disc_D3.8mm_W2.6mm_P2.50mm |  | 4 | 22pf
10 | C102,C101 | C_0402_1005Metric | x | 2 | 22pf | have
14 | C108,C110,C107,C109,C106,C105,C104 | C_0402_1005Metric | x | 7 | 10uf | have
6 | C113,C205,C111,C112,C103,C114,C206 | C_0402_1005Metric | x | 7 | 100nf | have
44 | C13,C14,C11,C12 | C_0603_1608Metric_Pad1.08x0.95mm_HandSolder |  | 4 | 100nf
21 | C3,C3 | C_Disc_D7.0mm_W2.5mm_P5.00mm |  | 2 | 100nf
4 | C304,C303,C305,C307,C306,C302,C301,C300 | C_0603_1608Metric | x | 8 | 10uf | digikey | https://www.digikey.com/en/products/detail/murata-electronics/GRT188R61A106KE13J/13904783 | x
8 | C4,C5,C4,C5 | CP_Radial_D5.0mm_P2.00mm |  | 4 | 10uf
5 | C6,C6 | CP_Radial_D5.0mm_P2.00mm |  | 2 | 100uf
47 | C7,C9,C8,C10 | C_1206_3216Metric_Pad1.33x1.80mm_HandSolder |  | 4 | 10uf
33 | D1,D1 | LED_D3.0mm |  | 2 | LED
42 | D101 | LED_0603_1608Metric | x | 1 | LED | have
35 | D102 | LED_0603_1608Metric | x | 1 | CHRG | have
46 | D2 | LED_1206_3216Metric_Pad1.42x1.75mm_HandSolder |  | 1 | CHRG
2 | D210,D211,D232,D258,D250,D249,D261,D252,D227,D200,D221,D231,D206,D201,D233,D253,D208,D255,D254,D251,D228,D212,D244,D263,D204,D219,D218,D225,D238,D241,D246,D224,D262,D240,D229,D245,D215,D226,D213,D239,D202,D248,D257,D230,D220,D222,D243,D205,D207,D223,D235,D260,D209,D256,D247,D236,D242,D237,D216,D214,D203,D259,D234,D217 | IN-PI15TAT5R5G5B | x | 64 | IN-PI15TAT5R5G5B | digikey | https://www.digikey.co.uk/en/products/detail/inolux/IN-PI15TAT5R5G5B/14555725 | x
29 | IC1 | DIP-40_W15.24mm |  | 1 | ATmega1284P-P
34 | IC2 | SOT-223-3_TabPin2 |  | 1 | MCP1825S
49 | IC3 | SOIC-8_3.9x4.9mm_P1.27mm |  | 1 | MAX1811
40 | J3 | PinSocket_2x03_P2.54mm zero footprint mirror |  | 1 | ISP
26 | J5 | PinSocket_2x05_P2.54mm zero footprint mirror |  | 1 | JTAG
18 | JP3,JP103 | PinHeader_1x03_P2.54mm zero footprint |  | 2 | Conn_01x03
9 | Q1,Q1 | Crystal_HC49-4H_Vertical |  | 2 | 12MHz
37 | Q101 | Crystal_SMD_Abracon_ABM8G-4Pin_3.2x2.5mm | x | 1 | 12MHz | digikey | https://www.digikey.com/en/products/detail/abracon-llc/ABM8G-12-000MHZ-B4Y-T/2218029 | x
1 | R1,R10,R2,R9,R8,R9,R2,R1,R10,R7,R8,R11,R6,R11,R7,R6 | R_Axial_DIN0207_L6.3mm_D2.5mm_P10.16mm_Horizontal |  | 16 | 68
32 | R103 | R_0402_1005Metric | x | 1 | 1.5k | digikey | https://www.digikey.com/en/products/detail/walsin-technology-corporation/WR04X152-JTL/13238666 | x
41 | R104 | R_0402_1005Metric | x | 1 | 220 | digikey | https://www.digikey.com/en/products/detail/walsin-technology-corporation/WR04X221-JTL/13241361 | x
3 | R110,R107,R101,R106,R111,R109,R108,R102 | R_0402_1005Metric | x | 8 | 68 | digikey | https://www.digikey.com/en/products/detail/walsin-technology-corporation/WR04X68R0FTL/13241283 | x
27 | R112 | R_0402_1005Metric | x | 1 | 470 | have
48 | R12 | R_0805_2012Metric_Pad1.20x1.40mm_HandSolder |  | 1 | 330
17 | R202,R201 | R_0402_1005Metric | x | 2 | 5.1k | digikey | https://www.digikey.co.uk/en/products/detail/yageo/RC0402FR-075K1L/726624 | x
23 | R203 | R_0402_1005Metric | x | 1 | 2.5k | digikey | https://www.digikey.co.uk/en/products/detail/yageo/RC0402FR-072K49L/2827582 | x
24 | R204,R105 | R_0402_1005Metric | x | 2 | 10k | have
19 | R3,R3 | R_Axial_DIN0207_L6.3mm_D2.5mm_P10.16mm_Horizontal |  | 2 | 1.5k
13 | R4,R4 | R_Axial_DIN0207_L6.3mm_D2.5mm_P10.16mm_Horizontal |  | 2 | 220
31 | R5,R5 | R_Axial_DIN0207_L6.3mm_D2.5mm_P10.16mm_Horizontal |  | 2 | 10k
22 | S1,S1 | EG1218 |  | 2 | S1
43 | S101 | CS-4-12XA | x | 1 | PWR SEL | digikey | https://www.digikey.co.uk/en/products/detail/nidec-copal-electronics/CS-4-12XTA/948342 | x
16 | S102 | SW_TL3780AF240QG | x | 1 | SW_SPST | digikey | https://www.digikey.co.uk/en/products/detail/e-switch/TL3780AF240QG/6003167 | x
28 | S103 | CVS-02TB mirrored | x | 1 | SW_DPST_x2 | digikey | https://www.digikey.co.uk/en/products/detail/nidec-copal-electronics/CVS-02TB/1991513 | x
39 | S2,S2 | SW_PUSH_6mm |  | 2 | SW_SPST
45 | S3 | CAS-D20TB |  | 1 | 0
1 | SV[1-4] , J5, J3, X3 | Mill-max 0531-0-15-15-31-27-10-0 | x | 61 | 0531-0-15-15-31-27-10-0 | digikey | https://www.digikey.co.uk/en/products/detail/mill-max-manufacturing-corp/0531-0-15-15-31-27-10-0/4879975?s=N4IgjCBcoLQCxVAYygMwIYBsDOBTANCAG4B2aWehA9lANohxwDMAHAOwgC6hADgC5QQIAL6igA | x
7 | SV1(A)1,SV3(C)1,SV1(A)1,SV4(D)1,SV3(C)1,SV2(B)1,SV4(D)1,SV2(B)1 | PinSocket_2x05_P2.54mm zero footprint mirror |  | 8 | Conn_02x05_Odd_Even
15 | U101 | QFN-44-1EP_7x7mm_P0.5mm_EP5.2x5.2mm | x | 1 | ATmega1284P-M | bruh
11 | U102 | NCV8605MN33T2G | x | 1 | NCV8605MN33T2G | digikey | https://www.digikey.com/en/products/detail/onsemi/NCV8605MN33T2G/2401367 | x
30 | U103 | DFN-8-1EP_3x2mm_P0.5mm_EP1.75x1.45mm | x | 1 | MCP73831-2-MC | digikey | https://www.digikey.co.uk/en/products/detail/microchip-technology/MCP73831T-2ACI-MC/964300 | x
12 | X101 | GCT_USB4110-GF-A_REVB | x | 1 | USB_C_Receptacle_USB2.0 | digikey | https://www.digikey.co.uk/en/products/detail/gct/USB4110-GF-A/10384547 | x
25 | X102,X2 | sd card |  | 2 | SD_Card
36 | X3 | JST_PH_B2B-PH-K_1x02_P2.00mm_Vertical |  | 1 | BAT